## Carriers
name | default_unit | simulated
electricity | MWh
hydrogen | t
ammonia | t
wind | MWh | TRUE
solar | MWh | TRUE

## Buses
name | info
electricity | {}
hydrogen | {}
ammonia | {}

## Components
name | type | capacity | consumes | produces | rate | reversible | charge_rate | notes
SolarPower | supplier | 400 | solar | electricity | 1 |  |  | Solar power capacity is 50 MWp.
WindPower | supplier | 200 | wind | electricity | 1 |  |  | Wind power capacity is 100 MW.
NuclearPower | supplier | 50 | nuclear | electricity
GCP | link |  | electricity | electricity_offtake | 1 | TRUE |  | Grid connection point...
Electrolyzer | link | 8.9888 | electricity | hydrogen | 0.018727 |  |  | Electrolyzer converts electricity to hydrogen...
Hydrogen Pipeline | offtaker |  | hydrogen | hydrogen_offtake | 1 |  |  | H2 pipeline transports hydrogen...
Hydrogen Storage | storage | 20 | hydrogen | hydrogen | 1 |  | 0.94 | H2 storage costs electricity to fill...
Haber-Bosch Plant | link | 50 | hydrogen | ammonia | 0.18904 |  | 0.3 | Ammonia synthesis rate is 5.29...
Ammonia Storage | storage | 60000 | ammonia | ammonia | 1 |  |  | Ammonia storage = 31 days continuous prod.
Ammonia Shipment | offtaker |  | ammonia | ammonia_offtake | 1 |  |  | Ammonia shipment transports ammonia...
Note on H1: Frederik Skou Fertin: MWh/product

## Contracts
name | consumes | price | volume | frequency | penalty | notes
Hydrogen Offtake Agreement | hydrogen | 2000 | 7.5 | hourly | 0.5 | Contract for selling H₂...
Ammonia Offtake Agreement | ammonia | 300 | 87600 | yearly | 0.25 | Contract for selling NH₃...